## Overview
V4.3.0
Overview
Profinet
| Profibus |  | Sofir Line PLC |  |  | SOFIR SIDE > NODE 8
[6 empty] | OUT : 200 - 219 | IN : 200 - 219
20 bytes in each direction
DP/DP Coupler Release 2
20 bytes in each direction
AP&T SIDE > NODE 8
[6 empty] | IN : 500 - 517 | OUT : 500 - 517
[6 empty] | IN : 518 - 519\ | OUT : 518 - 519
AP&T Profibus address = Node 8 DP/DP USED
AP&T IP-address for Profinet = 172.16.1.1 - 172.16.1.254
Subnet mask = 255.255.0.0
Default gateweay = 172.16.0.1
AP&T Robot cabinet
Sofir Line PLC
DP/DP

## Standard IO
|  |  |  | Description | Symbol | I/O |  | Signal | I/O |  | Description
[8 empty] | A1624 |  |  | Speedfeeder Au1
From Sofir to AP&T | [6 empty] | Sofir side | AP&T SpeedFeeder side |  |  | SF (Au1)
Sofir Old address |  |  |  | Control Word (=Control signals) | AP&T Line PLC signal name | AP&T Line PLC std. address |  | AP&T SpeedFeeder signal name | AP&T SpeedFeeder I/O address
NEW | Power On signal |  |  | Power on | dq_Line_Au1_PowerOn | Q2\00.0 | BOOL | di_Line_Au1_PowerOn | I500.0 | BOOL
NEW | Power Off signal |  |  | Power Off | dq_Line_Au1_PowerOff | Q2\00.1 | BOOL | di_Line_Au1_PowerOff | I500.1 | BOOL
?? | Automatic mode (Destacker) | Modo automatico (selezione) (Destacker) |  | Automatic mode | dq_Line_Au1_OrderAutoMode | Q2\00.2 | BOOL | di_Line_Au1_OrderAutoMode | I500.2 | BOOL
A204.0 | Go to start position | Per ABB: Vai in pos inizio ciclo (Destacker) |  | Order homing | dq_Line_Au1_OrderHoming | Q2\00.3 | BOOL | di_Line_Au1_OrderHoming | I500.3 | BOOL
?? | Cycle Start | Start Auto |  | Order cycle start | dq_Line_Au1_OrderStart | Q2\00.4 | BOOL | di_Line_Au1_OrderStart | I500.4 | BOOL
?? | Stop when cycle ends | Arresto a fine ciclo |  | Order cycle stop | dq_Line_Au1_OrderStopping | Q2\00.5 | BOOL | di_Line_Au1_OrderStopping | I500.5 | BOOL
NEW | Immediate STOP SpeedFeeder |  |  | Order abort to machine | dq_Line_Au1_OrderAbort | Q2\00.6 | BOOL | di_Line_Au1_OrderAbort | I500.6 | BOOL
A204.4 | Go to change tooling position | Per ABB: Vai in posizione di cambio tooling (Destacker) |  | Order parking to machine | dq_Line_Au1_OrderParking | Q2\00.7 | BOOL | di_Line_Au1_OrderParking | I500.7 | BOOL
A202.0 | Anomaly reset | Per ABB: Reset anomalie (Destacker) |  | Reset alarms | dq_Line_Au1_Reset | Q201.0 | BOOL | di_Line_Au1_Reset | I501.0 | BOOL
A201.7 | Temporary enabling | Per Abb: Forzatura Provvisoria per Abb |  | Force start | dq_Line_Au1_ForceStart | Q201.1 | BOOL | di_Line_Au1_ForceStart | I501.1 | BOOL
| Not Necessary |  |  | SafetyReset | dq_Line_Au1_SafetyReset | Q201.2 | BOOL | di_Line_Au1_SafetyReset | I501.2 | BOOL
[6 empty] | Q201.3 |  |  | I501.3 | BOOL
[6 empty] | Q201.4 |  |  | I501.4 | BOOL
[6 empty] | Q201.5 |  |  | I501.5 | BOOL
A201.2 | Double sheet detection bypass | Per ABB: ByPass Controllo Doppio Foglio |  | NEW for AP&T |  | Q201.6 |  | di_DoubleSheetByPass | I501.6 | BOOL | Not in Simotion ??? What will this do?
A200.4 | Change program | Per ABB: Richiamo programma matricola (Destacker) |  | NEW for AP&T |  | Q201.7 | BOOL | di_OrderChangeProgram | I501.7 | BOOL
|  |  |  | Machine selected (Switch on panel) Signal needed to get power on | dq_Line_Au1_MachSelected | Q202.0 | BOOL | di_Line_Au1_MachSelected | I502.0 | BOOL
A200.3 | Bulb test | Per ABB: Prova lampade |  | NEW for AP&T |  | Q202.1 |  | di_BulbTest | I502.1 | BOOL
[6 empty] | Q202.2 |  |  | I502.2 | BOOL
[6 empty] | Q202.3 |  |  | I502.3 | BOOL
[6 empty] | Q202.4 |  |  | I502.4 | BOOL
[6 empty] | Q202.5 |  |  | I502.5 | BOOL
[6 empty] | Q202.6 |  |  | I502.6 | BOOL
[6 empty] | Q202.7 |  |  | I502.7 | BOOL
[6 empty] | Q203.0 |  |  | I503.0 | BOOL
[6 empty] | Q203.1 |  |  | I503.1 | BOOL
[6 empty] | Q203.2 |  |  | I503.2 | BOOL
[6 empty] | Q203.3 |  |  | I503.3 | BOOL
[6 empty] | Q203.4 |  |  | I503.4 | BOOL
[6 empty] | Q203.5 |  |  | I503.5 | BOOL
A207.5 | Open request | Per ABB: Richiesta Apertura |  | Order unlock guard (Signal from Line PLC) | dq_Line_Au1_OrderUnlockGuard | Q203.6 | BOOL | di_Line_Au1_OrderUnlockGuard | I503.6 | BOOL
NEW | Life bit for communication | Return status from ouput LifeBit |  | Life bit to machine | dq_Line_Au1_LifeBit | Q203.7 | BOOL | di_Line_Au1_LifeBit | I503.7 | BOOL
Process signals 1 IN (from press)
A207.4 | Input enabled | Per ABB: Cons. ingresso |  | Start signal from process signal 1 | dq_Line_Au1_Start_PS1 | Q204.0 | BOOL | di_Line_Au1_Start_PS1 | I504.0 | BOOL
A208.1 | Press in TDC position | Per ABB: Pressa al P.M.S. (Pressa) |  | Enable signal from process signal 1 | dq_Line_Au1_Enable_PS1 | Q204.1 | BOOL | di_Line_Au1_Enable_PS1 | I504.1 | BOOL
|  |  |  | Stop signal from process signal 1 | dq_Line_Au1_Stop_PS1 | Q204.2 | BOOL | di_Line_Au1_Stop_PS1 | I504.2 | BOOL
[6 empty] | Q204.3 |  |  | I504.3 | BOOL
[6 empty] | Q204.4 |  |  | I504.4 | BOOL
[6 empty] | Q204.5 |  |  | I504.5 | BOOL
[6 empty] | Q204.6 |  |  | I504.6 | BOOL
[6 empty] | Q204.7 |  |  | I504.7 | BOOL
Process signals 2 IN - Robot for unloading
A207.3 | Sheet unloadaed from robot | Per ABB: Elemento scaricato da robot (cons.ingr.da Comau) |  | Start signal from process signal 2 | dq_Line_Au1_Start_PS2 | Q205.0 | BOOL | di_Line_Au1_Start_PS2 | I505.0 | BOOL
A207.1 | Robot outside working area | Per ABB: Robot fuori ingombro (Robot) |  | Enable signal from process signal 2 | dq_Line_Au1_Enable_PS2 | Q205.1 | BOOL | di_Line_Au1_Enable_PS2 | I505.1 | BOOL
|  |  |  | Stop signal from process signal 2 | dq_Line_Au1_Stop_PS2 | Q205.2 | BOOL | di_Line_Au1_Stop_PS2 | I505.2 | BOOL
[6 empty] | Q205.3 |  |  | I505.3 | BOOL
[6 empty] | Q205.4 |  |  | I505.4 | BOOL
[6 empty] | Q205.5 |  |  | I505.5 | BOOL
[6 empty] | Q205.6 |  |  | I505.6 | BOOL
[6 empty] | Q205.7 |  |  | I505.7 | BOOL
Process signals 3 IN - NOT USED
| Not used in this machine |  |  | Start signal from process signal 3 | dq_Line_Au1_Start_PS3 | Q206.0 | BOOL | di_Line_Au1_Start_PS3 | I506.0 | BOOL
| Not used in this machine |  |  | Enable signal from process signal 3 | dq_Line_Au1_Enable_PS3 | Q206.1 | BOOL | di_Line_Au1_Enable_PS3 | I506.1 | BOOL
| Not used in this machine |  |  | Stop signal from process signal 3 | dq_Line_Au1_Stop_PS3 | Q206.2 | BOOL | di_Line_Au1_Stop_PS3 | I506.2 | BOOL
[6 empty] | Q206.3 |  |  | I506.3 | BOOL
[6 empty] | Q206.4 |  |  | I506.4 | BOOL
[6 empty] | Q206.5 |  |  | I506.5 | BOOL
[6 empty] | Q206.6 |  |  | I506.6 | BOOL
[6 empty] | Q206.7 |  |  | I506.7 | BOOL
Process signals 4 IN - NOT USED
| Not used in this machine |  |  | Start signal from process signal 4 | dq_Line_Au1_Start_PS4 | Q207.0 | BOOL | di_Line_Au1_Start_PS4 | I507.0 | BOOL
| Not used in this machine |  |  | Enable signal from process signal 4 | dq_Line_Au1_Enable_PS4 | Q207.1 | BOOL | di_Line_Au1_Enable_PS4 | I507.1 | BOOL
| Not used in this machine |  |  | Stop signal from process signal 4 | dq_Line_Au1_Stop_PS4 | Q207.2 | BOOL | di_Line_Au1_Stop_PS4 | I507.2 | BOOL
[6 empty] | Q207.3 |  |  | I507.3 | BOOL
[6 empty] | Q207.4 |  |  | I507.4 | BOOL
[6 empty] | Q207.5 |  |  | I507.5 | BOOL
[6 empty] | Q207.6 |  |  | I507.6 | BOOL
[6 empty] | Q207.7 |  |  | I507.7 | BOOL
Sync. Signals IN - NOT USED
| Not used in this machine |  |  | Start order for cam create (Step 1) | dq_Line_Au1_OrderCamCreate_1 | Q208.0 | BOOL | di_Line_Au1_OrderCamCreate_1 | I508.0 | BOOL
| Not used in this machine |  |  | Order continue cam create (Step 2) | dq_Line_Au1_OrderCamCreate_2 | Q208.1 | BOOL | di_Line_Au1_OrderCamCreate_2 | I508.1 | BOOL
| Not used in this machine |  |  |  |  | Q208.2 |  |  | I508.2 | BOOL
[6 empty] | Q208.3 |  |  | I508.3 | BOOL
[6 empty] | Q208.4 |  |  | I508.4 | BOOL
[6 empty] | Q208.5 |  |  | I508.5 | BOOL
[6 empty] | Q208.6 |  |  | I508.6 | BOOL
[6 empty] | Q208.7 |  |  | I508.7 | BOOL
| Not used in this machine |  |  | Order synchronize machine to lead axis | dq_Line_Au1_OrderSynchronize | Q209.0 | BOOL | di_Line_Au1_OrderSynchronize | I509.0 | BOOL
[6 empty] | Q209.1 |  |  | I509.1 | BOOL
[6 empty] | Q209.2 |  |  | I509.2 | BOOL
[6 empty] | Q209.3 |  |  | I509.3 | BOOL
[6 empty] | Q209.4 |  |  | I509.4 | BOOL
[6 empty] | Q209.5 |  |  | I509.5 | BOOL
[6 empty] | Q209.6 |  |  | I509.6 | BOOL
[6 empty] | Q209.7 |  |  | I509.7 | BOOL
A209.0 | Bit 1 item program | Per ABB: Programma Bit 1 matricola |  | NEW for AP&T |  | Q210.0 | BOOL | di_ProgramSelectionBit_1 | I510.0 | BOOL | fb_au1_MP177_HMI
A209.1 | Bit 2 item program | Per ABB: Programma Bit 2 matricola |  | NEW for AP&T |  | Q210.1 | BOOL | di_ProgramSelectionBit_2 | I510.1 | BOOL | fb_au1_MP177_HMI
A209.2 | Bit 4 item program | Per ABB: Programma Bit 4 matricola |  | NEW for AP&T |  | Q210.2 | BOOL | di_ProgramSelectionBit_4 | I510.2 | BOOL | fb_au1_MP177_HMI
A209.3 | Bit 8 item program | Per ABB: Programma Bit 8 matricola |  | NEW for AP&T |  | Q210.3 | BOOL | di_ProgramSelectionBit_8 | I510.3 | BOOL | fb_au1_MP177_HMI
A209.4 | Bit 16 item program | Per ABB: Programma Bit 16 matricola |  | NEW for AP&T |  | Q210.4 | BOOL | di_ProgramSelectionBit_16 | I510.4 | BOOL | fb_au1_MP177_HMI
A209.5 | Bit 32 item program | Per ABB: Programma Bit 32 matricola |  | NEW for AP&T |  | Q210.5 | BOOL | di_ProgramSelectionBit_32 | I510.5 | BOOL | fb_au1_MP177_HMI
A209.6 | Bit 64 item program | Per ABB: Programma Bit 64 matricola |  | NEW for AP&T |  | Q210.6 | BOOL | di_ProgramSelectionBit_64 | I510.6 | BOOL | fb_au1_MP177_HMI
A209.7 | Bit 128 item program | Per ABB: Programma Bit 128 matricola |  | NEW for AP&T |  | Q210.7 | BOOL | di_ProgramSelectionBit_128 | I510.7 | BOOL | fb_au1_MP177_HMI
| Not used in this machine |  |  | Press cycle time | dq_Line_Au1_PressCycleTime | Q210 |  | di_Line_Au1_PressCycleTime | I510 | Array [1..4] OF BYTE | Not USED
| Not used in this machine |  |  | Time when press give enable signal | dq_Line_Au1_PressLimitTime | Q214 |  | di_Line_Au1_PressLimitTime | I514 | Array [1..4] OF BYTE
| Application unique signals From Sofir to AP&T | [9 empty] | SF (AU1)
Application
A203.0 | Enable sheet pickup | Per ABB: Consenso al carico (ciclo) (Destacker) |  | NEW for AP&T |  | Q218.0 | BOOL | di_EnableSheetPickup | I518.0 | BOOL | Sequence input 1 | PS1 = Press 1
A203.4 | Pickup sheet from picking unit | Per ABB: Prelievo foglio sfogliatore (Destacker) |  | NEW for AP&T |  | Q218.1 | BOOL | di_PickupFromPickingUnit | I518.1 | BOOL | Sequence input 2 | PS2 = Not used
A203.5 | Pickup sheet from centering unit | Per ABB: Prelievo foglio centratore (Destacker) |  | NEW for AP&T |  | Q218.2 | BOOL | di_PickupFromCenteringUnit | I518.2 | BOOL | Sequence input 3 | PS3 = Not used
A203.7 | Sheet on centering device | Per ABB: Foglio presente su centratore (Destacker) |  | NEW for AP&T |  | Q218.3 | BOOL | di_SheetOnCenteringDevice | I518.3 | BOOL | Sequence input 4 | PS4 = Not used
A203.6 | Centering closed | Per ABB: Centraggi chiusi (Destacker) |  | NEW for AP&T |  | Q218.4 | BOOL | di_CenteringClosed | I518.4 | BOOL | Sequence input 5
A204.6 | Centering open | Centraggi aperti (Destacker) |  | NEW for AP&T |  | Q218.5 | BOOL | di_CenteringOpen | I518.5 | BOOL | Sequence input 6
A208.6 | Sheet on die | Per ABB: Presenza elemento su stampo |  | NEW for AP&T |  | Q218.6 | BOOL | di_SheetOnDie | I518.6 | BOOL | Sequence input 7
A208.7 | Sensor check | Per ABB: Controllo con sensore |  | NEW for AP&T |  | Q218.7 | BOOL | di_SensorCheck | I518.7 | BOOL | Sequence input 8
A201.0 | Inclination up | Per ABB: Tavola a lavoro inclinazione alta |  | NEW for AP&T |  | Q219.0 | BOOL | di_InclinationUp | I519.0 | BOOL | Sequence input 9
A201.1 | Inclination authorized | Per ABB: Inclinazione inclusa |  | NEW for AP&T |  | Q219.1 | BOOL | di_InclinationAuthorized | I519.1 | BOOL | Sequence input 10
A208.3 | Line stopped and in unload sequence | Per ABB: Pressa in svuotamento (Pressa) |  | NEW for AP&T |  | Q219.2 | BOOL | di_UnloadSeqInProgress | I519.2 | BOOL | Sequence input 11
A202.4 | 0 sheet from Klascka | Per ABB: 0 Fogli da Klascka (Destacker) |  | NEW for AP&T |  | Q219.3 | BOOL | di_Klascka_0_Sheet | I519.3 | BOOL | Sequence input 12
A202.5 | 1 sheet from Klascka | Per ABB: 1 Foglio da Klascka (Destacker) |  | NEW for AP&T |  | Q219.4 | BOOL | di_Klascka_1_Sheet | I519.4 | BOOL | Sequence input 13
A202.6 | 2 sheet from Klascka | Per ABB: 2 Fogli da Klascka (Destacker) |  | NEW for AP&T |  | Q219.5 | BOOL | di_Klascka_2_Sheet | I519.5 | BOOL | Sequence input 14
[6 empty] | Q219.6 | BOOL |  | I519.6 | BOOL
[6 empty] | Q219.7 | BOOL |  | I519.7 | BOOL
From AP&T to Sofir
Status Word
A50.3 | ABB Motors On (Destacker) | Motori ABB inseriti (Destacker) |  | Power on | di_Line_Au1_PowerOn | I200.0 | BOOL | dq_Line_Au1_PowerOn | Q500.0 | BOOL
NEW | See "Sofir signals not used/necessary:" |  |  | Current omac mode Estop | di_Line_Au1_Omac_Estop | I200.1 | BOOL | dq_Line_Au1_Omac_Estop | Q500.1 | BOOL
NEW | See "Sofir signals not used/necessary:" |  |  | Current omac mode Idle | di_Line_Au1_Omac_Idle | I200.2 | BOOL | dq_Line_Au1_Omac_Idle | Q500.2 | BOOL
NEW | See "Sofir signals not used/necessary:" |  |  | Current omac mode Manual | di_Line_Au1_Omac_Manual | I200.3 | BOOL | dq_Line_Au1_Omac_Manual | Q500.3 | BOOL
NEW | See "Sofir signals not used/necessary:" |  |  | Current omac mode Semi automatic | di_Line_Au1_Omac_SemiAutomatic | I200.4 | BOOL | dq_Line_Au1_Omac_SemiAutomatic | Q500.4 | BOOL
NEW | See "Sofir signals not used/necessary:" |  |  | Current omac mode Automatic stopped | di_Line_Au1_Omac_AutomaticStopped | I200.5 | BOOL | dq_Line_Au1_Omac_AutomaticStopped | Q500.5 | BOOL
A52.2 | ABB restarting cycle in progress | ABB in ciclo di ripresa |  | Current omac mode Automatic starting | di_Line_Au1_Omac_AutomaticStarting | I200.6 | BOOL | dq_Line_Au1_Omac_AutomaticStarting | Q500.6 | BOOL | = Homing to selected step in sequence
NEW | See "Sofir signals not used/necessary:" |  |  | Current omac mode Automatic ready | di_Line_Au1_Omac_AutomaticReady | I200.7 | BOOL | dq_Line_Au1_Omac_AutomaticReady | Q500.7 | BOOL
A51.5 | ABB ready for automatic cycle | ABB Pronto per ciclo automatico |  | Current omac mode Automatic standby | di_Line_Au1_Omac_AutomaticStandby | I201.0 | BOOL | dq_Line_Au1_Omac_AutomaticStandby | Q501.0 | BOOL
NEW | See "Sofir signals not used/necessary:" |  |  | Current omac mode Automatic producing | di_Line_Au1_Omac_AutomaticProducing | I201.1 | BOOL | dq_Line_Au1_Omac_AutomaticProducing | Q501.1 | BOOL
NEW | See "Sofir signals not used/necessary:" |  |  | Current omac mode Automatic stopping | di_Line_Au1_Omac_AutomaticStopping | I201.2 | BOOL | dq_Line_Au1_Omac_AutomaticStopping | Q501.2 | BOOL
| Not used in this machine |  |  | Current omac mode Automatic holding | di_Line_Au1_Omac_AutomaticHolding | I201.3 | BOOL | dq_Line_Au1_Omac_AutomaticHolding | Q501.3 | BOOL
| Not used in this machine |  |  | Current omac mode Automatic held | di_Line_Au1_Omac_AutomaticHeld | I201.4 | BOOL | dq_Line_Au1_Omac_AutomaticHeld | Q501.4 | BOOL
NEW | See "Sofir signals not used/necessary:" |  |  | Current omac mode Automatic aborting | di_Line_Au1_Omac_AutomaticAborting | I201.5 | BOOL | dq_Line_Au1_Omac_AutomaticAborting | Q501.5 | BOOL
NEW | See "Sofir signals not used/necessary:" |  |  | Current omac mode Automatic aborted | di_Line_Au1_Omac_AutomaticAborted | I201.6 | BOOL | dq_Line_Au1_Omac_AutomaticAborted | Q501.6 | BOOL
[6 empty] | I201.7 |  |  | Q501.7 | BOOL
| Not used in this machine |  |  | Stop immediately order from machine (Category A) | di_Line_Au1_Abort | I202.0 | BOOL | dq_Line_Au1_Abort | Q502.0 | BOOL
| Not used in this machine |  |  | Cycle stop order from machine (Category B) | di_Line_Au1_CycleStop | I202.1 | BOOL | dq_Line_Au1_CycleStop | Q502.1 | BOOL
|  |  |  | New for Sofir |  | I202.2 |  | dq_OkChangeProgram | Q502.2 | BOOL
|  |  |  | New for Sofir |  | I202.3 |  | dq_ProgramChangeDoneOk | Q502.3 | BOOL
[6 empty] | I202.4 |  |  | Q502.4 | BOOL
[6 empty] | I202.5 |  |  | Q502.5 | BOOL
[6 empty] | I202.6 |  |  | Q502.6 | BOOL
[6 empty] | I202.7 |  |  | Q502.7 | BOOL
[6 empty] | I203.0 |  |  | Q503.0 | BOOL
[6 empty] | I203.1 |  |  | Q503.1 | BOOL
[6 empty] | I203.2 |  |  | Q503.2 | BOOL
[6 empty] | I203.3 |  |  | Q503.3 | BOOL
NEW | Can be used. Not necessary. |  |  | Warning active in machine | di_Line_Au1_Warning_Active | I203.4 | BOOL | dq_Line_Au1_Warning_Active | Q503.4 | BOOL
A60.0 | Alarm 1 | Allarme 1 | Summarized alarm! | Alarm active in machine | di_Line_Au1_Alarm_Active | I203.5 | BOOL | dq_Line_Au1_Alarm_Active | Q503.5 | BOOL
| Can be used by Sofir |  |  | OK unlock guards (Signal from machine) | di_Line_Au1_OK_UnlockGuards | I203.6 | BOOL | dq_Line_Au1_OK_UnlockGuards | Q503.6 | BOOL
NEW | Life bit for communication | Return signal to LifeBit |  | Life bit from machine | di_Line_Au1_LifeBit | I203.7 | BOOL | dq_Line_Au1_LifeBit | Q503.7 | BOOL
Process signals 1 OUT to PRESS
A58.5 | Press start (Press) | Start pressa (Pressa) |  | Start signal to process signal 1 | di_Line_Au1_Start_PS1 | I204.0 | BOOL | dq_Line_Au1_Start_PS1 | Q504.0 | BOOL
A58.1 | Outside working area (Press) | Fuori ingombro (Pressa) |  | Enable signal to process signal 1 | di_Line_Au1_Enable_PS1 | I204.1 | BOOL | dq_Line_Au1_Enable_PS1 | Q504.1 | BOOL
| Not necessary in this machine. Signal available |  |  | Stop signal to process signal 1 | di_Line_Au1_Stop_PS1 | I204.2 | BOOL | dq_Line_Au1_Stop_PS1 | Q504.2 | BOOL
[6 empty] | I204.3 |  |  | Q504.3 | BOOL
[6 empty] | I204.4 |  |  | Q504.4 | BOOL
[6 empty] | I204.5 |  |  | Q504.5 | BOOL
[6 empty] | I204.6 |  |  | Q504.6 | BOOL
[6 empty] | I204.7 |  |  | Q504.7 | BOOL
Process signals 2 OUT to Robot for unloading
| Not necessary in this machine. Signal available |  |  | Start signal to process signal 2 | di_Line_Au1_Start_PS2 | I205.0 | BOOL | dq_Line_Au1_Start_PS2 | Q505.0 | BOOL
| Not necessary in this machine. Signal available |  |  | Enable signal to process signal 2 | di_Line_Au1_Enable_PS2 | I205.1 | BOOL | dq_Line_Au1_Enable_PS2 | Q505.1 | BOOL
| Not necessary in this machine. Signal available |  |  | Stop signal to process signal 2 | di_Line_Au1_Stop_PS2 | I205.2 | BOOL | dq_Line_Au1_Stop_PS2 | Q505.2 | BOOL
[6 empty] | I205.3 |  |  | Q505.3 | BOOL
[6 empty] | I205.4 |  |  | Q505.4 | BOOL
[6 empty] | I205.5 |  |  | Q505.5 | BOOL
[6 empty] | I205.6 |  |  | Q505.6 | BOOL
[6 empty] | I205.7 |  |  | Q505.7 | BOOL
Process signals 3 OUT (NOT USED)
| Not used in this machine |  |  | Start signal to process signal 3 | di_Line_Au1_Start_PS3 | I206.0 | BOOL | dq_Line_Au1_Start_PS3 | Q506.0 | BOOL
| Not used in this machine |  |  | Enable signal to process signal 3 | di_Line_Au1_Enable_PS3 | I206.1 | BOOL | dq_Line_Au1_Enable_PS3 | Q506.1 | BOOL
| Not used in this machine |  |  | Stop signal to process signal 3 | di_Line_Au1_Stop_PS3 | I206.2 | BOOL | dq_Line_Au1_Stop_PS3 | Q506.2 | BOOL
[6 empty] | I206.3 |  |  | Q506.3 | BOOL
[6 empty] | I206.4 |  |  | Q506.4 | BOOL
[6 empty] | I206.5 |  |  | Q506.5 | BOOL
[6 empty] | I206.6 |  |  | Q506.6 | BOOL
[6 empty] | I206.7 |  |  | Q506.7 | BOOL
Process signals 4 OUT (NOT USED)
| Not used in this machine |  |  | Start signal to process signal 4 | di_Line_Au1_Start_PS4 | I207.0 | BOOL | dq_Line_Au1_Start_PS4 | Q507.0 | BOOL
| Not used in this machine |  |  | Enable signal to process signal 4 | di_Line_Au1_Enable_PS4 | I207.1 | BOOL | dq_Line_Au1_Enable_PS4 | Q507.1 | BOOL
| Not used in this machine |  |  | Stop signal to process signal 4 | di_Line_Au1_Stop_PS4 | I207.2 | BOOL | dq_Line_Au1_Stop_PS4 | Q507.2 | BOOL
[6 empty] | I207.3 |  |  | Q507.3 | BOOL
[6 empty] | I207.4 |  |  | Q507.4 | BOOL
[6 empty] | I207.5 |  |  | Q507.5 | BOOL
[6 empty] | I207.6 |  |  | Q507.6 | BOOL
[6 empty] | I207.7 |  |  | Q507.7 | BOOL
Sync. Signals OUT
| Not used in this machine |  |  | Cam create ready (Step 1) | di_Line_Au1_CamCreateReady_1 | I208.0 | BOOL | dq_Line_Au1_CamCreateReady_1 | Q508.0 | BOOL
| Not used in this machine |  |  | Cam create ready (Step 2) | di_Line_Au1_CamCreateReady_2 | I208.1 | BOOL | dq_Line_Au1_CamCreateReady_2 | Q508.1 | BOOL
| Not used in this machine |  |  | Error during cam create | di_Line_Au1_CamCreateError | I208.2 | BOOL | dq_Line_Au1_CamCreateError | Q508.2 | BOOL
[6 empty] | I208.3 |  |  | Q508.3 | BOOL
[6 empty] | I208.4 |  |  | Q508.4 | BOOL
[6 empty] | I208.5 |  |  | Q508.5 | BOOL
[6 empty] | I208.6 |  |  | Q508.6 | BOOL
[6 empty] | I208.7 |  |  | Q508.7 | BOOL
| Not used in this machine |  |  | Machine is synchronized | di_Line_Au1_Synchronized | I209.0 | BOOL | dq_Line_Au1_Synchronized | Q509.0 | BOOL
[6 empty] | I209.1 |  |  | Q509.1 | BOOL
[6 empty] | I209.2 |  |  | Q509.2 | BOOL
[6 empty] | I209.3 |  |  | Q509.3 | BOOL
[6 empty] | I209.4 |  |  | Q509.4 | BOOL
[6 empty] | I209.5 |  |  | Q509.5 | BOOL
[6 empty] | I209.6 |  |  | Q509.6 | BOOL
| Anv. ej |  |  |  |  | I209.7 |  |  | Q509.7 | BOOL
NEW | Feedback selected program (Recipe) bit 1 |  |  | NEW for AP&T |  | I210.0 | BOOL | dq_ProgramSelectedBit_1 | Q510.0 | BOOL | fb_au1_MP177_HMI
NEW | Feedback selected program (Recipe) bit 2 |  |  | NEW for AP&T |  | I210.1 | BOOL | dq_ProgramSelectedBit_2 | Q510.1 | BOOL | fb_au1_MP177_HMI
NEW | Feedback selected program (Recipe) bit 4 |  |  | NEW for AP&T |  | I210.2 | BOOL | dq_ProgramSelectedBit_4 | Q510.2 | BOOL | fb_au1_MP177_HMI
NEW | Feedback selected program (Recipe) bit 8 |  |  | NEW for AP&T |  | I210.3 | BOOL | dq_ProgramSelectedBit_8 | Q510.3 | BOOL | fb_au1_MP177_HMI
NEW | Feedback selected program (Recipe) bit 16 |  |  | NEW for AP&T |  | I210.4 | BOOL | dq_ProgramSelectedBit_16 | Q510.4 | BOOL | fb_au1_MP177_HMI
NEW | Feedback selected program (Recipe) bit 32 |  |  | NEW for AP&T |  | I210.5 | BOOL | dq_ProgramSelectedBit_32 | Q510.5 | BOOL | fb_au1_MP177_HMI
NEW | Feedback selected program (Recipe) bit 64 |  |  | NEW for AP&T |  | I210.6 | BOOL | dq_ProgramSelectedBit_64 | Q510.6 | BOOL | fb_au1_MP177_HMI
NEW | Feedback selected program (Recipe) bit 128 |  |  | NEW for AP&T |  | I210.7 | BOOL | dq_ProgramSelectedBit_128 | Q510.7 | BOOL | fb_au1_MP177_HMI
| Not used in this machine |  |  | Cycle time | di_Line_Au1_CycleTime | I210 |  | dq_Line_Au1_CycleTime | Q510 | Array [1..4] OF BYTE
| Not used in this machine |  |  | Spare | di_Line_Au1_Spare | I214 |  | dq_Line_Au1_Spare | Q514 | Array [1..4] OF BYTE
Application unique signals From AP&T to Sofir
Application
?? | Sheet picked up from centering unit (Destacker) | Foglio prelevato da centratore (Destacker) |  | NEW for AP&T |  | I218.0 | BOOL | dq_SheetPickedFromCentUnit | Q518.0 | BOOL | Sequence output 1
?? | Authorization inclination up | Autorizzazione salita basculamento |  | NEW for AP&T |  | I218.1 | BOOL | dq_AuthInclinationUp | Q518.1 | BOOL | Sequence output 2
?? | Authorization inclination down | Autorizzazione discesa basculamento tavola |  | NEW for AP&T |  | I218.2 | BOOL | dq_AuthInclinationDown | Q518.2 | BOOL | Sequence output 3
?? | Sheet loaded (Destacker) | Foglio caricato (Destacker) |  | NEW for AP&T |  | I218.3 | BOOL | dq_SheedLoaded | Q518.3 | BOOL | Sequence output 4
?? | Drawn sheet ready to be picked up (Destacker) | Foglio stampato da prelevare (Destacker) |  | NEW for AP&T |  | I218.4 | BOOL | dq_SheetReadyToBePicked | Q518.4 | BOOL | Sequence output 5
?? | Sheet loaded inside press (Press) | Pezzo caricato su pressa (Pressa) |  | NEW for AP&T |  | I218.5 | BOOL | dq_SheetInsidePress | Q518.5 | BOOL | Sequence output 6
[6 empty] | I218.6 | BOOL |  | Q518.6 | BOOL
[6 empty] | I218.7 | BOOL |  | Q518.7 | BOOL
?? | Picking unit climb safety proximity (Destacker) | Prossimity sicurezza salita tavola (Destacker) |  | NEW for AP&T |  | I219.0 | BOOL | dq_PickUnitClimbSafeProx | Q519.0 | BOOL | Direct signal transmission from proximity to Sofir.
?? | Proximity picking unit arm (Sheet loaded) (Destacker) | PX P.E. braccio sfogliatore (Destacker) |  | NEW for AP&T |  | I219.1 | BOOL | dq_PickingUnitArmProx | Q519.1 | BOOL | Direct signal transmission from proximity to Sofir.
[6 empty] | I219.2 | BOOL |  | Q519.2 | BOOL
[6 empty] | I219.3 | BOOL |  | Q519.3 | BOOL
[6 empty] | I219.4 | BOOL |  | Q519.4 | BOOL
[6 empty] | I219.5 | BOOL |  | Q519.5 | BOOL
[6 empty] | I219.6 | BOOL |  | Q519.6 | BOOL
[6 empty] | I219.7 | BOOL |  | Q519.7 | BOOL
All control signals are handeled by Mobile Panel.
Control signals are only necessary for remote control from Sofir System.