## Motorlist (hidden)
Motorlist
Remarks:Above data based on catalogue values, binding data on request.
ABB ref. no.
Customer: | Date:
Handled by:
Project name: | File name:
Customer ref. | Case:
Location: | Revision: | Page:
LV Motors

## Datasheet (hidden)
ABB |  |  | Technical Data Sheet
Electrical Machines
|  | Project |  | Location
Department/Author |  | Customer name |  | Customer ref. |  | Item name
Our ref. |  | Rev/Changed by | Date of issue | Saving ident |  | Pages
No. | Definition |  | Data | Unit | Remarks
1 | Product
2 | Product code
3 | Type/Frame
4 | Mounting
5 | Rated output PN |  |  | kW
6 | Service factor
7 | Type of duty
8 | Rated voltage UN |  |  | V | ± 5 % (IEC 60034-1)
9 | Rated frequency fN |  |  | Hz | ± 2 % (IEC 60034-1)
10 | Rated speed nN |  |  | r/min
11 | Rated current IN |  |  | A
12 | No-load current |  |  | A
13 | Starting current Is/IN
14 | Nominal torque TN |  |  | Nm
15 | Locked rotor torque Ts/TN
16 | Maximum torque Tmax/TN
17 | Minimum torque Tmin/TN
18 | Speed at minimum torque |  |  | r/min
| Load characteristics (Acc. to IEC 60034- 2) |  | Load % | Current A | Efficiency % | Power factor
19 |  |  | 100
20 |  |  | 75
21 |  |  | 50
22 |  |  | Start
23 | Maximum starting time from hot DOL |  |  | s
24 | Maximum starting time from cold DOL |  |  | s
25 | Insulation class / Temperature class |  | F
26 | Warm-up time constant
27 | Cool down time constant
28 | Ambient temperature |  |  | °C
29 | Altitude |  |  | m.a.s.l.
30 | Enclosure |  | IP 55
31 | Cooling system |  | IC 411 self ventilated
32 | Bearing DE/NDE
33 | Lubrication / lubricant
34 | Sound pressure level (LP dB(A) 1m) |  |  | dB(A) | +3dB(A)
35 | Moment of inertia J = ¼ GD² |  |  | kgm²
36 | Balancing
37 | Vibration class
38 | Terminal box arrangement
39 | Terminal box entries; no, dimens.
40 | Number of power terminals
41 | Direction of rotation |  | CW or CCW
42 | Weight of rotor |  |  | kg
43 | Total weight of motor
44 | Dimension drawing no.
45 | Additional information
Ex-motors
46 | Type of protection
47 | Certification No.
48 | tE time |  |  | s
Option Variant Codes / Definition
50
50
51
52
53
54
55
Remarks:

## loadcurves (hidden)
[6 empty] | Current |  | Cosinus
ABB |  | Load Curves
Electrical Machines
LV Motors
Department/Author | Date of issue | Lang | Catalogue revision | Our ref. | Item name |  | Efficiency
Customer ref. | Customer name | Saving ident | Case | Rev/Changed by | Pages
Product
Type/Frame
Product code
Rated output PN
Type of duty
Voltage (V) |  | Current IN (A) |  | Power factor at PN
Frequency (Hz) |  | Speed (r/min) |  | Efficiency (%) at PN

## 1.2
[8 empty] | Current |  | Cosinus
ABB Motors and |  |  | Load Curves |  |  |  | 0 | 0.27636 |  | 0.064004
Generators | [6 empty] | 0.05 | 0.29195 |  | 0.19052
|  | Project |  | Location |  |  | 0.1 | 0.30856 |  | 0.3127
[7 empty] | 0.15 | 0.32722 |  | 0.42623
Department/Author |  | Customer name |  | Customer ref. |  | Item name | 0.2 | 0.34896 | Efficiency | 0.52677
[6 empty] | 1 | 0.25 | 0.3748 | 0.9183 | 0.61
Our ref. |  | Rev/Changed by | Date of issue | Saving ident |  | Pages | 0.3 | 0.40544 | 0.9379 | 0.67299
|  | A | 2019-09-02 | untitled.xls |  | 2(3) | 0.35 | 0.44023 | 0.94796 | 0.71841
Product | TEFC, 3-phase, squirrel cage induction motor | [5 empty] | 0.4 | 0.47822 | 0.95133 | 0.75034
Type/Frame | M2BAX 315SMD 2 |  |  | Calc. ref. | 3GZF021031-537 |  | 0.45 | 0.51843 | 0.95084 | 0.77284
Product code | 3GBA 311 240-ADM | [5 empty] | 0.5 | 0.55989 | 0.94933 | 0.79
Rated output PN | 160 | kW |  |  |  |  | 0.55 | 0.60182 | 0.94907 | 0.80518
Type of duty | S1(IEC) 100% | [5 empty] | 0.6 | 0.64419 | 0.95009 | 0.81892
[7 empty] | 0.65 | 0.68715 | 0.95187 | 0.83108
Voltage (V) | 400 |  | Current IN (A) | 275 | Power factor at PN | 0.87 | 0.7 | 0.73086 | 0.95386 | 0.84149
Frequency (Hz) | 50 |  | Speed (r/min) | 2983 | Efficiency (%) at PN | 95.6 | 0.75 | 0.77546 | 0.95553 | 0.85
[7 empty] | 0.8 | 0.82106 | 0.95648 | 0.85654
[7 empty] | 0.85 | 0.86753 | 0.95677 | 0.86142
[7 empty] | 0.9 | 0.91466 | 0.95658 | 0.86502
[7 empty] | 0.95 | 0.96229 | 0.95611 | 0.86775
[7 empty] | 1 | 1.0102 | 0.95553 | 0.87
[7 empty] | 1.05 | 1.0583 | 0.95501 | 0.8721
[7 empty] | 1.1 | 1.1064 | 0.95456 | 0.87414
[7 empty] | 1.15 | 1.1546 | 0.95417 | 0.87612
[7 empty] | 1.2 | 1.2028 | 0.95381 | 0.87807
[7 empty] | 1.25 | 1.2511 | 0.95346 | 0.88
Load characteristics (IEC 60034-2-1:2014)
Data based on situation 7/17/2018
All data subject to tolerances in accordance with IEC

## start up curves (hidden)
[6 empty] | Torque load | TMotorUn | TMotorU2 | IMotorUn | IMotorU2
ABB |  | Starting Curves
Electrical Machines
LV Motors
Department/Author | Date of issue | Lang | Catalogue revision | Our ref. | Item name
Customer ref. | Customer name | Saving ident | Case | Rev/Changed by | Pages
Type of product
Type/Frame
Product code |  |  | Frequency (Hz)
Rated output PN |  | kW | Rated current IN |  | A
Type of duty |  |  | Starting from:
Jmotor (kgm2) |  | Voltage (V) 100% |  | Voltage (V)
Jload (kgm2) |  | Ts/TN |  | Ts/TN
Load speed (r/min) |  | Starting time (s) |  | Run-up time (s)
TN (Nm) |  | Speed (r/min) |  | Speed (r/min)
Tload (Nm) |  | IS/IN |  | IS/IN
Number of cont. starts |  | TMAX/TN |  | TMAX/TN
Max. number of starts

## 1.3
[8 empty] | Torque load | TMotorUn 400V | TMotorU2 400V(100%) | IMotorUn 400V | IMotorU2 400V(100%)
ABB Motors and |  |  | Starting Curves |  |  |  | 0 | 0 | 2.2 | 2.2 | 7.4 | 7.4 | 0
Generators | [6 empty] | 87 | 0 | 2.0976 | 2.0976 | 7.3324 | 7.3324 | 87
|  | Project |  | Location |  |  | 174 | 0 | 2.0614 | 2.0614 | 7.2645 | 7.2645 | 174
[7 empty] | 261 | 0 | 2.0362 | 2.0362 | 7.1963 | 7.1963 | 261
Department/Author |  | Customer name |  | Customer ref. |  | Item name | 349 | 0 | 2.0165 | 2.0165 | 7.1277 | 7.1277 | 349
[6 empty] | 1 | 436 | 0 | 2.0005 | 2.0005 | 7.0586 | 7.0586 | 436
Our ref. |  | Rev/Changed by | Date of issue | Saving ident |  | Pages | 523 | 0 | 1.987 | 1.987 | 6.9889 | 6.9889 | 523
|  | A | 2019-09-02 | untitled.xls |  | 3(3) | 611 | 0 | 1.9755 | 1.9755 | 6.9186 | 6.9186 | 611
Type of product | TEFC, 3-phase, squirrel cage induction motor | [5 empty] | 698 | 0 | 1.9655 | 1.9655 | 6.8476 | 6.8476 | 698
Type/Frame | M2BAX 315SMD 2 |  |  | Calc. ref. | 3GZF021031-537 |  | 785 | 0 | 1.9567 | 1.9567 | 6.7756 | 6.7756 | 785
Product code | 3GBA 311 240-ADM |  |  | Frequency (Hz) | 50 |  | 873 | 0 | 1.949 | 1.949 | 6.7027 | 6.7027 | 873
Rated output PN | 160 | kW |  | Rated current IN | 275 | A | 960 | 0 | 1.9422 | 1.9422 | 6.6286 | 6.6286 | 960
Type of duty | S1(IEC) 100% | [5 empty] | 1047 | 0 | 1.9362 | 1.9362 | 6.5532 | 6.5532 | 1047
[7 empty] | 1134 | 0 | 1.9309 | 1.9309 | 6.4763 | 6.4763 | 1134
Jmotor (kgm2) | 1.7 |  | Voltage (V) 100% | 400 | Voltage (V) | 400V(100%) | 1222 | 0 | 1.9261 | 1.9261 | 6.3976 | 6.3976 | 1222
Jload (kgm2) |  |  | Tstart/TN | 2.2 | Tstart/TN | 2.2 | 1309 | 0 | 1.9219 | 1.9219 | 6.3168 | 6.3168 | 1309
Speed (r/min) | 2983 |  | Starting time (s) |  | Starting time (s) |  | 1396 | 0 | 1.9182 | 1.9182 | 6.2337 | 6.2337 | 1396
TN (Nm) | 512 |  | Speed (r/min) | 0 | Speed (r/min) | 0 | 1484 | 0 | 1.915 | 1.915 | 6.1478 | 6.1478 | 1484
Tload (Nm) |  |  | Is/In | 7.4 | Is/In | 7.4 | 1571 | 0 | 1.9121 | 1.9121 | 6.0586 | 6.0586 | 1571
Nbr. of Consecutive Starts at UN |  |  | Tmax/Tn | 2.8 | Tmax/Tn | 2.8 | 1658 | 0 | 1.9096 | 1.9096 | 5.9656 | 5.9656 | 1658
[7 empty] | 1746 | 0 | 1.9074 | 1.9074 | 5.8679 | 5.8679 | 1746
[7 empty] | 1833 | 0 | 1.9056 | 1.9056 | 5.7648 | 5.7648 | 1833
[7 empty] | 1920 | 0 | 1.9041 | 1.9041 | 5.6549 | 5.6549 | 1920
[7 empty] | 2007 | 0 | 1.9028 | 1.9028 | 5.5367 | 5.5367 | 2007
[7 empty] | 2095 | 0 | 1.9018 | 1.9018 | 5.4082 | 5.4082 | 2095
[7 empty] | 2182 | 0 | 1.901 | 1.901 | 5.2667 | 5.2667 | 2182
[7 empty] | 2269 | 0 | 1.9005 | 1.9005 | 5.1083 | 5.1083 | 2269
[7 empty] | 2357 | 0 | 1.9001 | 1.9001 | 4.9277 | 4.9277 | 2357
[7 empty] | 2444 | 0 | 1.9 | 1.9 | 4.7168 | 4.7168 | 2444
[7 empty] | 2531 | 0 | 1.9613 | 1.9613 | 4.4637 | 4.4637 | 2531
[7 empty] | 2619 | 0 | 2.1577 | 2.1577 | 4.1492 | 4.1492 | 2619
[7 empty] | 2657 | 0 | 2.2667 | 2.2667 | 3.9851 | 3.9851 | 2657
[7 empty] | 2695 | 0 | 2.3806 | 2.3806 | 3.7997 | 3.7997 | 2695
[7 empty] | 2733 | 0 | 2.4927 | 2.4927 | 3.5878 | 3.5878 | 2733
[7 empty] | 2771 | 0 | 2.5965 | 2.5965 | 3.3428 | 3.3428 | 2771
[7 empty] | 2809 | 0 | 2.6854 | 2.6854 | 3.0555 | 3.0555 | 2809
[7 empty] | 2847 | 0 | 2.7529 | 2.7529 | 2.7134 | 2.7134 | 2847
[7 empty] | 2885 | 0 | 2.7924 | 2.7924 | 2.2982 | 2.2982 | 2885
[7 empty] | 2923 | 0 | 2.7614 | 2.7614 | 1.7816 | 1.7816 | 2923
[7 empty] | 2961 | 0 | 1.9978 | 1.9978 | 1.1133 | 1.1133 | 2961
[7 empty] | 3000 | 0 | 0 | 0 | 0.27636 | 0.27636 | 3000
Load characteristics (IEC 60034-2-1:2014)
Data based on situation 7/17/2018
All data subject to tolerances in accordance with IEC

## start up curves 2sp (hidden)
[6 empty] | Torque load | TMotorUn | TMotorU2 | IMotorUn | IMotorU2
ABB |  | Starting Curves
Electrical Machines
LV Motors
Department/Author | Date of issue | Lang | Catalogue revision | Our ref. | Item name
Customer ref. | Customer name | Saving ident | Case | Rev/Changed by | Pages
Type of product
Type/Frame
Product code |  |  | Frequency (Hz)
Rated output PN |  | kW | Rated current IN |  | A
Type of duty |  |  | Starting from:
Jmotor (kgm2) |  | Voltage (V) 100% |  | Voltage (V)
Jload (kgm2) |  | Ts/TN |  | Ts/TN
Load speed (r/min) |  | Starting time (s) |  | Run-up time (s)
TN (Nm) |  | Speed (r/min) |  | Speed (r/min)
Tload (Nm) |  | IS/IN |  | IS/IN
Number of cont. starts |  | TMAX/TN |  | TMAX/TN
Max. number of starts

## EqDiag (hidden)
[6 empty] | Current |  | Cosinus
ABB |  | Diagram for equivalent-
Electrical Machines |  | star connected motor
LV Motors | Project |  | Location
Department/Author | Customer name |  | Customer ref. |  | Item name |  | Efficiency
Our ref. | Rev/Changed by | Date of issue | Saving ident |  | Pages
Product
Type/Frame
Product code
Rated output PN |  | kW
Duty
Actual Motor:
Voltage (V) |  | Current IN (A) |  | Power factor at PN
Frequency (Hz) |  | Speed (r/min) |  | Efficiency (%) at PN
Equivalent motor Volt/phase |  | R1s |  | X1s
|  | Xmagnetizing |  | Rfriction+iron
|  | X2 r nom |  | R2 r nom
|  | X2 start |  | R2 start
|  | X2 max |  | R2 max